## PM-MAIN
A L T A M E D I C A I N C O R P O R A T E D Medical Products You Can Trust!
MAINTENANCE REPORT
Client Information
Name of Client:
Address:
Contact Number:
Equipment:
Equipment: |  | Manufacturer:
Model: |  | Manufacture Date:
Serial Number: |  | Distributor:
Maintenance Details
Start Date: |  | End Date:
Maintenance Type: |  | Schedule:
Actions Taken
ÿ | Check supplied voltage, power stability and proper grounding.
ÿ | Check the status of pumps and tubes and replace it if necessary.
ÿ | Clean the panel of the analyzing unit.
ÿ | Clean the wash wells and rotors.
ÿ | Clean the external surface of the probe and mixing bar with acid or alkaline detergent.
ÿ | Unclog the sample/reagent probe.
ÿ | Clean the sample/reagent compartment with water or disinfector if necessary and wipe it dry.
ÿ | Check the sample/reagent syringe.
ÿ | Wash dust screens with water and wipe it dry.
ÿ | Enter the system maintenance screen and cheek the status of its mechanical parts, fluidic flow, and lamp.
ÿ | Run controls for checking the analyzer performance.
Remarks
Performed by: |  |  | Noted by:
Engr. Cris Ian H. Montero
Service Engineer |  |  | Technical Manager

## Sheet1
Weekly | Corrective - Defered
Monthly | Corrective - Immediate
Quarterly | Preventive - Conditioned Based
Semi-annualy | Preventive - Pre Determined
Annual
Not Applicable