## PM-MAIN
A L T A M E D I C A I N C O R P O R A T E D Medical Products You Can Trust!
MAINTENANCE REPORT
Client Information
Name of Client: |  | Sara District Hospital
Address:
Contact Number:
Equipment:
Equipment: |  |  | Manufacturer:
Model: |  |  | Manufacture Date:
Serial Number: |  |  | Distributor:
Maintenance Details
Start Date: |  |  | End Date:
Maintenance Type: |  |  | Schedule:
Actions Taken
ÿ | Check supplied voltage, power stability and proper grounding.
ÿ | Clean the outer surface then wipe it dry.
ÿ | Check and clean its internal circuitry.
ÿ | Check and clean the built-in printer.
ÿ | Check the pump tube and replace it if necessary.
ÿ | Clean the electrodes chamber.
ÿ | Clean the electrodes serum passage with distilled water and blow using air syringe.
ÿ | Check refill solution level and refill if necessary.
ÿ | Check and clean its sample detector and sample probe.
ÿ | Run linearity controls and calibrate if needed.
ÿ | Run patient samples.
Remarks
Performed by: |  |  |  | Noted by:
Engr. Cris Ian H. Montero
Service Engineer |  |  |  | Technical Manager

## Sheet1
Weekly | Corrective - Defered
Monthly | Corrective - Immediate
Quarterly | Preventive - Conditioned Based
Semi-annualy | Preventive - Pre Determined
Annual
Not Applicable