## PM-MAIN
A L T A M E D I C A I N C O R P O R A T E D Medical Products You Can Trust!
MAINTENANCE REPORT
Client Information
Name of Client:
Address:
Contact Number:
Equipment:
Equipment: |  | Manufacturer:
Model: |  | Manufacture Date:
Serial Number: |  | Distributor:
Maintenance Details
Start Date: |  | End Date:
Maintenance Type: |  | Schedule:
Actions Taken
ÿ | Check supplied voltage, power stability and proper grounding.
ÿ | Check the status of pumps and tubes and replace it if necessary.
ÿ | Check internal circuitry and clean the power, main and driver board.
ÿ | Clean the outer surface then wipe it dry.
ÿ | Clean the tubings, and washing station with hypochlorite solution.
ÿ | Check and clean containers.
ÿ | Apply Vaseline or Silicone grease on the arm shaft, and washing station.
ÿ | Clean and disinfect the metallic sampling probe and sink.
ÿ | Check the washing station white tip and replace it if necessary.
ÿ | Check the optical system and replace the lamp if necessary.
ÿ | Check and clean cuvettes.
ÿ | Run Gain Calibration cycle.
ÿ | Run controls.
Remarks
Performed by: |  |  | Noted by:
Engr. Cris Ian H. Montero
Service Engineer |  |  | Technical Manager

## Sheet1
Weekly | Corrective - Defered
Monthly | Corrective - Immediate
Quarterly | Preventive - Conditioned Based
Semi-annualy | Preventive - Pre Determined
Annual
Not Applicable