## PM-MAIN
MAINTENANCE REPORT
Client Information
Name of Client:
Address:
Contact Number:
Equipment:
Equipment: |  |  |  | Manufacturer:
Model: |  |  |  | Manufacture Date:
Serial Number: |  |  |  | Distributor:
Maintenance Details
Start Date: |  |  |  | End Date:
Maintenance Type: |  |  |  | Schedule:
Actions Taken
ÿ | Check supplied voltage, power stability and proper grounding.
| Supplied Voltage: |  | Ground Voltage:
ÿ | Clean the outer surface and wipe it dry.
ÿ | Check the pump tube and replace if necessary.
ÿ | Check and clean the internal circuit and components.
ÿ | Check and clean the built-in printer.
ÿ | Check and clean the optical system.
ÿ | Check and clean the outer surface of the flowcell.
ÿ | Perform internal fluidic system cleang using the prescribed solution (ISO Clean).
ÿ | Check the analyzer performance by reading its absorbance (1600 - 3000).with distilled water at 340nm
ABS Reading:
ÿ | Check and adjust aspiration volume (≈450uL).
ÿ | Run standard and controls.
| Endpoint: | Fixed Time: |  |  | Kinetic:
Remarks
Performed by: |  |  |  |  | Noted by:
Engr. Cris Ian H. Montero
Service Engineer |  |  |  |  | Technical Manager
Note on E30: TEST/PASS OR FAIL
Note on P30: TEST/PASS OR FAIL
Note on Z30: TEST/PASS OR FAIL

## Sheet1
Weekly | Corrective - Defered
Monthly | Corrective - Immediate
Quarterly | Preventive - Conditioned Based
Semi-annualy | Preventive - Pre Determined
Annual
Not Applicable